## Sheet1
924
Port Calculator |  |  |  |  | Speed of Sound @ 75 Degeees Faireheight | [6 empty] | Box Volume | 3000 | Effective Dia. | 3
Multiply Cu. Ft. by 1728 for Cu. In. |  |  |  |  | All Measurements are in Inches | [6 empty] | Frequency Hz | 40 | Speed of Sound | 13611
Enter Volume of Box |  |  |  |  | Negative Lenght Values are Invalid | [6 empty] | Port Diameter | 3 | Port Lenght | 4.5105
In Cu. In. Here ---------------------> [ |  |  | 3207 | [8 empty] | # of Ports | 1 | Enter Values Here | 12345
[10 empty] | Additional Fields |  | Temp. ° F | 75 | Results Here | 67890
Calculations are for Schedule 20 (160-200 P.S.I.) PVC Plumbing Pipe
|  | ¾" PVC | 1" PVC | 1¼" PVC | 1½" PVC | 2" PVC | 3" PVC | 4" PVC | ¾" PVC x 2 | 1" PVC x 2 | 1¼" PVC x 2 | 1½" PVC x 2 | 2" PVC x 2 | 3" PVC x 2 | 4" PVC x 2
Enter Actual Inside |  | Diameter | Diameter | Diameter | Diameter | Diameter | Diameter | Diameter | Diameter | Diameter | Diameter | Diameter | Diameter | Diameter | Diameter
Diameter Here ------> |  | 0.935 | 1.1811 | 1.48 | 1.7027 | 2.2047 | 3.189 | 4.07 | 1.3084 | 1.6425 | 2.093 | 2.408 | 3.118 | 4.51 | 5.7558 | 5.7558
Musical | Frequency | Inches | Inches | Inches | Inches | Inches | Inches | Inches | Inches | Inches | Inches | Inches | Inches | Inches | Inches
Note | Hertz | Lengnt | Lengnt | Lengnt | Lengnt | Lengnt | Lengnt | Lengnt | Lengnt | Lengnt | Lengnt | Lengnt | Lengnt | Lengnt | Lengnt
E | 20.6017 | 1.619 | 2.832 | 4.747 | 6.488 | 11.398 | 24.986 | 41.597 | 3.589 | 5.991 | 10.187 | 13.774 | 23.83 | 51.467 | 85.1
F | 21.8268 | 1.361 | 2.42 | 4.1 | 5.632 | 9.962 | 21.981 | 36.704 | 3.083 | 5.194 | 8.893 | 12.061 | 20.958 | 45.459 | 75.313
F# Gb | 23.1247 | 1.131 | 2.053 | 3.523 | 4.869 | 8.682 | 19.305 | 32.344 | 2.632 | 4.484 | 7.74 | 10.535 | 18.399 | 40.105 | 66.594
G | 24.4997 | 0.926 | 1.726 | 3.01 | 4.189 | 7.543 | 16.92 | 28.46 | 2.231 | 3.851 | 6.713 | 9.176 | 16.12 | 35.336 | 58.826
G# Ab | 25.9565 | 0.743 | 1.435 | 2.552 | 3.583 | 6.527 | 14.796 | 25 | 1.873 | 3.288 | 5.798 | 7.964 | 14.089 | 31.087 | 51.906
A | 27.5 | 0.581 | 1.175 | 2.145 | 3.044 | 5.623 | 12.903 | 21.917 | 1.555 | 2.786 | 4.983 | 6.885 | 12.28 | 27.302 | 45.74
A# Bb | 29.1352 | 0.436 | 0.944 | 1.781 | 2.563 | 4.817 | 11.217 | 19.171 | 1.271 | 2.338 | 4.256 | 5.924 | 10.668 | 23.93 | 40.248
B | 30.8677 | 0.306 | 0.738 | 1.458 | 2.135 | 4.099 | 9.715 | 16.724 | 1.018 | 1.94 | 3.609 | 5.067 | 9.232 | 20.925 | 35.354
C | 32.7032 | 0.191 | 0.554 | 1.17 | 1.753 | 3.459 | 8.377 | 14.544 | 0.793 | 1.585 | 3.033 | 4.304 | 7.952 | 18.249 | 30.995
C# Db | 34.6478 | 0.089 | 0.391 | 0.913 | 1.413 | 2.89 | 7.185 | 12.602 | 0.592 | 1.269 | 2.519 | 3.625 | 6.813 | 15.864 | 27.111
D | 36.7081 | -0.002 | 0.245 | 0.684 | 1.11 | 2.382 | 6.122 | 10.872 | 0.413 | 0.987 | 2.062 | 3.019 | 5.797 | 13.74 | 23.651
D# Eb | 38.8909 | -0.084 | 0.115 | 0.48 | 0.841 | 1.93 | 5.176 | 9.33 | 0.254 | 0.736 | 1.654 | 2.479 | 4.893 | 11.847 | 20.568
E | 41.2034 | -0.156 | -0.001 | 0.299 | 0.6 | 1.527 | 4.333 | 7.957 | 0.112 | 0.512 | 1.291 | 1.999 | 4.087 | 10.161 | 17.822
F | 43.6535 | -0.221 | -0.104 | 0.137 | 0.386 | 1.168 | 3.582 | 6.734 | -0.014 | 0.313 | 0.967 | 1.571 | 3.369 | 8.659 | 15.375
F# Gb | 46.2493 | -0.278 | -0.195 | -0.007 | 0.196 | 0.848 | 2.913 | 5.644 | -0.127 | 0.135 | 0.679 | 1.189 | 2.729 | 7.32 | 13.195
G | 48.9994 | -0.33 | -0.277 | -0.136 | 0.026 | 0.563 | 2.317 | 4.673 | -0.227 | -0.023 | 0.422 | 0.849 | 2.159 | 6.128 | 11.253
G# Ab | 51.9131 | -0.375 | -0.35 | -0.25 | -0.126 | 0.309 | 1.786 | 3.808 | -0.317 | -0.164 | 0.194 | 0.546 | 1.651 | 5.066 | 9.523
A | 55 | -0.416 | -0.415 | -0.352 | -0.261 | 0.083 | 1.312 | 3.037 | -0.396 | -0.289 | -0.01 | 0.277 | 1.199 | 4.119 | 7.982
A# Bb | 58.2705 | -0.452 | -0.473 | -0.443 | -0.381 | -0.119 | 0.891 | 2.351 | -0.467 | -0.401 | -0.192 | 0.036 | 0.796 | 3.276 | 6.608
B | 61.7354 | -0.484 | -0.524 | -0.524 | -0.488 | -0.298 | 0.515 | 1.739 | -0.531 | -0.501 | -0.353 | -0.178 | 0.437 | 2.525 | 5.385
C | 65.4064 | -0.513 | -0.57 | -0.596 | -0.583 | -0.458 | 0.181 | 1.194 | -0.587 | -0.589 | -0.498 | -0.369 | 0.117 | 1.856 | 4.295
C# Db | 69.2957 | -0.539 | -0.611 | -0.66 | -0.668 | -0.6 | -0.117 | 0.708 | -0.637 | -0.668 | -0.626 | -0.539 | -0.168 | 1.26 | 3.324
D | 73.4162 | -0.562 | -0.647 | -0.717 | -0.744 | -0.727 | -0.383 | 0.276 | -0.682 | -0.739 | -0.74 | -0.69 | -0.421 | 0.729 | 2.459
D# Eb | 77.7817 | -0.582 | -0.68 | -0.768 | -0.811 | -0.84 | -0.619 | -0.109 | -0.722 | -0.802 | -0.842 | -0.825 | -0.648 | 0.256 | 1.688
E | 82.4069 | -0.6 | -0.709 | -0.813 | -0.872 | -0.941 | -0.83 | -0.453 | -0.757 | -0.857 | -0.933 | -0.945 | -0.849 | -0.166 | 1.002
F | 87.3071 | -0.616 | -0.735 | -0.854 | -0.925 | -1.031 | -1.018 | -0.759 | -0.789 | -0.907 | -1.014 | -1.052 | -1.029 | -0.541 | 0.39
F# Gb | 92.4986 | -0.631 | -0.758 | -0.89 | -0.973 | -1.111 | -1.185 | -1.031 | -0.817 | -0.952 | -1.086 | -1.148 | -1.189 | -0.876 | -0.155
G | 97.9989 | -0.643 | -0.778 | -0.922 | -1.015 | -1.182 | -1.334 | -1.274 | -0.842 | -0.991 | -1.15 | -1.233 | -1.331 | -1.174 | -0.64
G# Ab | 103.8262 | -0.655 | -0.796 | -0.95 | -1.053 | -1.246 | -1.467 | -1.49 | -0.864 | -1.026 | -1.207 | -1.308 | -1.458 | -1.44 | -1.073
A | 110 | -0.665 | -0.812 | -0.976 | -1.087 | -1.302 | -1.585 | -1.683 | -0.884 | -1.058 | -1.258 | -1.376 | -1.571 | -1.676 | -1.458
A# Bb | 116.5409 | -0.674 | -0.827 | -0.999 | -1.117 | -1.352 | -1.691 | -1.854 | -0.902 | -1.086 | -1.304 | -1.436 | -1.672 | -1.887 | -1.801
B | 123.4708 | -0.682 | -0.84 | -1.019 | -1.144 | -1.397 | -1.785 | -2.007 | -0.918 | -1.111 | -1.344 | -1.489 | -1.762 | -2.075 | -2.107
C | 130.8128 | -0.689 | -0.851 | -1.037 | -1.167 | -1.437 | -1.868 | -2.144 | -0.932 | -1.133 | -1.38 | -1.537 | -1.841 | -2.242 | -2.38
C# Db | 138.5913 | -0.696 | -0.861 | -1.053 | -1.189 | -1.473 | -1.943 | -2.265 | -0.944 | -1.153 | -1.412 | -1.579 | -1.913 | -2.391 | -2.622
D | 146.8324 | -0.701 | -0.871 | -1.067 | -1.208 | -1.505 | -2.009 | -2.373 | -0.955 | -1.17 | -1.441 | -1.617 | -1.976 | -2.524 | -2.839
D# Eb | 155.5635 | -0.706 | -0.879 | -1.08 | -1.224 | -1.533 | -2.068 | -2.469 | -0.965 | -1.186 | -1.466 | -1.651 | -2.033 | -2.642 | -3.031
E | 164.8138 | -0.711 | -0.886 | -1.091 | -1.24 | -1.558 | -2.121 | -2.555 | -0.974 | -1.2 | -1.489 | -1.681 | -2.083 | -2.747 | -3.203
F | 174.6141 | -0.715 | -0.892 | -1.101 | -1.253 | -1.581 | -2.168 | -2.632 | -0.982 | -1.212 | -1.509 | -1.708 | -2.128 | -2.841 | -3.356
F# Gb | 184.9972 | -0.719 | -0.898 | -1.11 | -1.265 | -1.601 | -2.21 | -2.7 | -0.989 | -1.223 | -1.527 | -1.732 | -2.168 | -2.925 | -3.492
G | 195.9977 | -0.722 | -0.903 | -1.118 | -1.275 | -1.618 | -2.247 | -2.76 | -0.996 | -1.233 | -1.543 | -1.753 | -2.204 | -2.999 | -3.614
G# Ab | 207.6523 | -0.725 | -0.908 | -1.126 | -1.285 | -1.634 | -2.28 | -2.815 | -1.001 | -1.242 | -1.558 | -1.772 | -2.235 | -3.066 | -3.722
A | 220 | -0.727 | -0.912 | -1.132 | -1.293 | -1.648 | -2.31 | -2.863 | -1.006 | -1.25 | -1.57 | -1.789 | -2.264 | -3.125 | -3.818
|  |  |  | 132 | Piston area
|  | 40 | f | 13.88 | hole dia.
|  | 0.27 | qes
|  | 8.93 | qms
|  | 2.6 | q total |  |  | 5.8057 | cu ft
Speaker Cone Volume
VC Dia. |  | 2 | Area | 3.1416
Cone Front Dia. |  | 9.625 | Area | 72.7598
Cone Height |  | 2.25
Cone Vol. |  | 68.2652
|  |  | Front Vol. | 61.4387
|  |  | Rear Vol. | 107.4581
Magnet Dia |  | 6.25
Magnet Height |  | 1.5
Maghet Vol. |  | 46.0194